## Sheet1
[10 empty] | Wind load adjustment based on Classification of Structure |  | Classification
[12 empty] | I | II | III
[10 empty] | Return period |  | 25 | 50 | 100
[10 empty] | Probability of occurrence in 1 yr. |  | 0.04 | 0.02 | 0.01
[10 empty] | Importance factor |  | 0.87 | 1 | 1.15
[10 empty] | Impact | Hazard to Human Life | Low | Medium | High
Damage to Property
Service Delay
[11 empty] | Wind Speed | -7% | 1 | +7%
[10 empty] | Loading Cases | Wind | -13% | 1 | +15%
[11 empty] | Ice | - | 1 | +25%
[11 empty] | Earthquake | - | 1 | +50%
[15 empty] | Reduction | Exposure Category
[16 empty] | B | C | D
[15 empty] | Wind | -18% | 1 | +21%
dimish w/ height
[15 empty] | Note#1 | true for r <= min(20H, 0.5mile (2.6k ft or 0.8 km)) in all dir. |  | r (all dir) > 1.0 mile (1.61 km)
[15 empty] | Note#2 | Reduction diminish w/ height
Wind Load Increase |  | Topographic Categories
|  | 1 | 2 |  | 3 |  | 4 |  | 5
Site Topography |  | flat / rolling terrain | escarpment (gently sloping terrain), He |  | hill |  | ridge |  | site specific
Located at | Vert. | anywhere | >= 8 He | - | - |  | - |  | site specific investigation
| Hori. |  | lower half | upper half | lower half | upper half | lower half | ridge top
adjustment times |  | base | base | 2*base | base | 2.3*base | base | 3*base
Notes |  | Depending on the height of the site, the wind load diminish with height.
[19 empty] | Servicability |  |  | Strength / Survival
[19 empty] | TIA-222 Rev. F | TIA-222 Rev. G
[19 empty] | ASCE 7-93 | ASCE 7-02, -05 |  | ASCE 7-10
[19 empty] | (fastest-mile) | (3-second gust) |  | (3-second gust)
[19 empty] | V_fm | V_fm*1.05 + 10.5 | V_3s | V_3s
[19 empty] | 71 | 85.05 | 85 | 110
[19 empty] | 76 | 90.3 | 90 | 115
[19 empty] | 85 | 99.75 | 100 | 126
[19 empty] | 90 | 105 | 105 | 133
[19 empty] | 95 | 110.25 | 110 | 139
[19 empty] | 104 | 119.7 | 120 | 152
[19 empty] | 114 | 130.2 | 130 | 164
[19 empty] | 123 | 139.65 | 140 | 177
[19 empty] | 128 | 144.9 | 145 | 183
[19 empty] | 133 | 150.15 | 150 | 190
[19 empty] | 152 | 170.1 | 170 | 215
[19 empty] | Load Combinations: | ASD: 1.0*; LRFD: 1.6* |  | ASD: 0.6*; LRFD: 1.0*